## EEZ PSU consolidated BOM
				Farnell / Element14				Digi-Key			Mouser			RS Components				TME					Price calculation for 1 set
#	Qty	Part name	Package	Reference designator	Code	Part Number	Unit price €	MOQ	Part Number	Unit price €	MOQ	Part Number	Unit price €	MOQ	Code	Part Number	Unit price €	MOQ	Code / Part Number	Unit price €	MOQ	THT	SMD	Best Supplier	Lowest unit price €	Order Qty	Line Cost €
1	52	100n	0603	C1, C2, C3, C4, C5, C10, C13, C26, C27, C28, C29, C30, C31, C32, C33, C34, C35, C36, C38, C42, C43, C45, C46, C47, C51, C52, C54, C55, C56, C57, C58, C61, C62, C64, C65, C67, C68, C69, C70, C71, C72, C73, C74, C78, C79, C80, C81, C82, C83, C84, C85, C88	2522597	C0603C104K4RAC7081	0.011	10	490-4774-1-ND	0.029	100	80-C0603C104M4R	0.007	100	393-6952	VJ0603Y104KXJAT	0.069	25	CL10B104KA8NNNC	0.098	100		52	Mouser	0.007 €	52	0.364
2	3	2u2	0805	C14, C39, C40	1828829	GRM21BR71C225KA12L	0.198	5	1276-2954-1-ND	0.085	10	80-C0805C225M4RECLR	0.078	10	766-1031	CL21B225KAFNNNF	0.069	100	CL21B225KOFNNNG	0.071	100		3	RS	0.069 €	3	0.207
3	8	4u7	0805	C16, C18, C21, C48, C49, C59, C60, C66	2112841	EMK212B7475KG-T	0.163	5	490-14466-1-ND	0.114	10	963-TMK212AB7475MG-T	0.104	10	184-3708	TMK212ABJ475KG-T	0.062	50	C0805C475K3RACAUTO	0.242	10		8	RS	0.062 €	8	0.496
4	2	10n	0805	C17, C19	2896555	VJ0805Y103JXXPW1BC	0.065	10	490-7194-1-ND	0.017	10	710-885012207122	0.036	10	464-6672	08055C103KAT2A	0.026	50	CC0805KRX7R9103	0.027	100		2	Digikey	0.017 €	2	0.034
5	2	18p	0603, C0G	C22, C23	2896373	VJ0603A180JXACW1BC	0.016	10	1276-1089-1-ND	0.048	10	80-C0603C180J5G7867	0.023	10	147-415	C0603C180J5GACTU	0.032	50	CL10C180JB8NNNC	0.015	100		2	TME	0.015 €	2	0.030
6	1	1n	0805	C24	2896470	VJ0805A102JXACW1BC	0.044	10	732-7858-1-ND	0.055	10	710-885012007040	0.052	10	723-6408	GRM2195C1H102JA01D	0.031	100	CL21C102JBCNNNC	0.026	100		1	TME	0.026 €	1	0.026
7	1	4u7 tant.	1206	C25	2321209	T491A475K006AT	0.372	1	399-9717-1-ND	0.270	10	80-T491A475K006	0.265	10	538-2335	T491A475K006AT	0.290	10	T491A475K006AT	0.099	10		1	TME	0.099 €	1	0.099
8	6	2n2	C0G, 0805	C41, C50, C89, C90, C96, C97	9406220	MCU0805C222JCT	0.130	10	732-7840-1-ND	0.097	10	710-885012007065	0.096	10	741-4513	C2012C0G1H222J060AA	0.039	100	0805N222J500CT	0.081	50		6	RS	0.039 €	6	0.234
9	2	22n	0805	C44, C53	9406360	MCU0805R223KCT	0.065	10	399-1163-1-ND	0.054	10	80-C0805C223K5R	0.038	10	619-8175	LLL215R71E223MA11L	0.036	25	CL21B223KBANNNC	0.018	100		2	TME	0.018 €	2	0.035
10	3	4n7/1kV	1812	C6, C12, C98	2812609	885342211001	1.120	1	732-12143-1-ND	0.660	10	791-1812B472K102CT	0.497	1	135-5684	1812GC472KAT2A	0.706	20	1812B472K202CT	0.237	10		3	TME	0.237 €	3	0.711
11	1	150n	0805	C63	1759146	MC0805B154K160CT	0.073	5	1276-6476-1-ND	0.058	10	791-0805B154K500CT	0.066	50	198-8144	CC0805KRX7R9BB154	0.038	100	CC0805KRX7R9BB154	0.070	100		1	RS	0.038 €	1	0.038
12	10	1u	0805	C7, C8, C9, C11, C15, C20, C37, C86, C87, C92	2896566	VJ0805Y105KXXTW1BC	0.084	5	587-1283-1-ND	0.090	10	603-CC805MKX7R7BB105	0.062	10	451-5770	C0805C105K4RACTU	0.028	25	CL21B105KOFNNNE	0.010	100		10	TME	0.010 €	10	0.104
13	4	10u	1206	C75, C91, C94, C95	3013485	CL21B106KOQNNNE	0.262	10	1276-2872-1-ND	0.207	10	810-CGA4J1X7S1C106KA	0.144	1	184-3969	EMK212BB7106MG-T	0.233	50	CL21A106KOQNNNG	0.034	100		4	TME	0.034 €	4	0.137
14	2	330p	C0G, 0805	C76, C77	1414686	C0805C331J5GACTU	0.054	10	1276-1189-1-ND	0.049	10	80-C0805C331J5G	0.036	10	176-3198	0805N331J500CT	0.037	200	CL21C331JBANNNC	0.029	100		2	TME	0.029 €	2	0.058
15	1	22u	1206	C93	2112754	MC1206X226M100CT	0.616	5	1276-1287-1-ND	0.265	10	963-LMK316ABJ226ML-T	0.155	10	172-1532	LMK316ABJ226KL	0.095	50	CL31A226MOCLNNC	0.083	100		1	TME	0.083 €	1	0.083
16	14	BAT54SFILM	SOT-23	D1, D2, D3, D4, D5, D6, D7, D8, D9, D10, D11, D12, D13, D14	9801510	BAT54SFILM.	0.243	25	497-2522-1-ND	0.139	25	511-BAT54SFILM	0.214	10	189-4412	BAT54SFILMY	0.312	50	BAT54SFILM	0.210	25		14	Digikey	0.139 €	14	1.949
17	9	BLM18AG102SH1D	0603	FB1, FB2, FB3, FB4, FB5, FB6, FB7, FB8, FB9	1515671	BLM18AG102SN1D	0.053	10	490-7809-1-ND	0.081	10	81-BLM18AG102SH1D	0.063	10	839-0803	BLM18AG102SH1D	0.043	100	BLM18AG102SH1D	0.016	50		9	TME	0.016 €	9	0.140
18	1	M24C32-WMN6P	SOIC-8	IC1	1224413	M24C32-WMN6P	0.212	5	-			511-M24C32-WMN6P	0.210	1	686-2453	M24C32-WMN6P	0.180	25	M24C32-WMN6P	0.165	3		1	TME	0.165 €	1	0.165
19	2	DAC7760IPWPR	HTSSOP-24	IC10, IC11	3005668	DAC7760IPWPR	6.210	1	296-37188-1-ND	5.400	1	595-DAC7760IPWPR	5.630	1	-				-				2	Digikey	5.400 €	2	10.800
20	2	OPA376AIDBVR	SOT-23-5	IC12, IC35	3004990	OPA376AIDBVR	1.470	1	296-39130-1-ND	1.460	1	595-OPA376AIDBVR	1.520	1	459-550	OPA376AIDBVT	1.714	5	-				2	Digikey	1.460 €	2	2.920
21	1	DAC7563TDGSR	VSSOP-10	IC13	-				296-43287-1-ND	5.290	1	595-DAC7563TDGSR	5.240	1	-				-				1	Mouser	5.240 €	1	5.240
22	4	BTS3408G	SOIC-8	IC15, IC16, IC17, IC18	2480561	BTS3408GXUMA2	1.520	1	BTS3408GXUMA2CT-ND	1.720	1	726-BTS3408GXUMA2	1.790	1	825-9099	BTS3408GXUMA2	1.298	10	BTS3408GXUMA2	1.230	1		4	TME	1.230 €	4	4.920
23	1	74HC126PW,118	TSSOP-14	IC19	2777722	74HC126PW,118	0.355	5	1727-6579-1-ND	0.400	1	771-HC126PW118	0.414	1	151-3398	74HC123PW,118	0.291	50	SN74HC126PW	0.267	3		1	TME	0.267 €	1	0.267
24	2	SI8641BB-B-IS1	SOIC-16	IC2, IC3	2423291	SI8641BB-B-IS1	2.140	1	336-2566-ND	2.230	1	634-SI8641BB-B-IS1	2.060	1	823-2126	Si8641BB-B-IS1	2.190	5	-				2	Mouser	2.060 €	2	4.120
25	1	TL431	SOT-23	IC20	3124355	ATL431AIDBZR	0.349	5	296-17332-1-ND	0.270	1	595-TL431IDBZR	0.324	1	797-4810	TL431AMFDT,215	0.060	50	L431QDBZR.215	0.079	10		1	RS	0.060 €	1	0.060
26	14	DG468DV-T1-E3	TSOP-6	IC21, IC22, IC23, IC24, IC25, IC26, IC27, IC28, IC29, IC30, IC31, IC32, IC33, IC34	2829411	DG468DV-T1-E3	0.394	1	DG468DV-T1-E3CT-ND	0.689	10	781-DG468DV-E3	0.330	1	710-2917	DG468DV-T1-E3	0.330	5	-				14	Mouser	0.330 €	14	4.620
27	1	ADS8674IDBT	TSSOP-38	IC36	-				296-42527-5-ND	9.290	1	595-ADS8674IDBT	9.210	1	133-0130	ADS8674IDBT	9.000	1	-				1	RS	9.000 €	1	9.000
28	1	L78L12	SOIC-8	IC4	2534306	MC78L12ABDR2G	0.347	5	MC78L12ABDR2GOSCT-ND	0.390	1	595-UA78L12ACDR	0.306	1	785-7011	MC78L12ABDG	0.390	2	L78L12ACD13TR	0.072	10		1	TME	0.072 €	1	0.072
29	1	LP2985-33DBVR	SOT-23-5	IC4	1053660	LP2985A-33DBVTE4 .	0.610	1	296-18476-1-ND	0.540	1	595-LP2985-33DBVR	0.507	1	660-6733	LP2985-33DBVT	0.737	1	LP2985-33DBVR	0.362	1		1	TME	0.362 €	1	0.362
30	1	LP2985-50DBVR	SOT-23-5	IC5	3007617	LP2985-50DBVR	0.435	5	296-20717-1-ND	0.410	1	595-LP2985-50DBVR	0.450	1	647-4996	LP2985IM5-5.0/NOPB	0.710	1	LP2985AIM5-5.0/NOPB	0.630	1		1	Digikey	0.410 €	1	0.410
31	1	LP2985-33DBVR	SOT-23-5	IC6	1053660	LP2985A-33DBVTE4 .	0.610	1	296-18476-1-ND	0.540	1	595-LP2985-33DBVR	0.507	1	660-6733	LP2985-33DBVT	0.737	1	LP2985-33DBVR	0.362	1		1	TME	0.362 €	1	0.362
32	1	L79L12	SOIC-8	IC7	2318502	MC79L12ABDG	0.219	5	497-7300-1-ND	0.400	1	595-MC79L12ACD	0.387	1	686-9549	L79L12ACD13TR	0.114	50	L79L12ACD13TR	0.217	3		1	RS	0.114 €	1	0.114
33	1	STM32F446ZCT6	LQFP-144	IC8	2488314	STM32F446ZCT6	7.900	1	497-17473-ND	6.010	1	511-STM32F446ZCT6	7.120	1	189-4089	STM32F446ZCT6	6.960	1	-				1	Digikey	6.010 €	1	6.010
34	2	OPA2196IDR	SOIC-8	IC9, IC14	3004863	OPA2196ID	2.230	1	296-48159-1-ND	1.850	1	595-OPA2196IDR	1.940	1	-				-				2	Digikey	1.850 €	2	3.700
35	1	4907	THT, PCB terminal; 4.8mm	J1	-				36-4907-ND	0.260	1	534-4907	0.257	1	-				61-1537-11/0031	0.049	10	1		TME	0.049 €	1	0.049
36	3	DLW21SN371SQ2L	0805	L1, L2, L3	-				490-5141-1-ND	0.519	10	81-DLW21SN371SQ2L	0.514	10	724-1674	DLW21SN371SQ2L	0.490	10	DLW21SN371SQ2L	0.211	10		3	TME	0.211 €	3	0.633
37	5	2N7002PS,115	SC-88 / SOT-363	Q1, Q2, Q3, Q4, Q5	1859846	2N7002PS,115	0.297	5	-			-			781-6708	2N7002PS,115	0.242	50	2N7002PS.115	0.062	10		5	TME	0.062 €	5	0.310
38	8	BSS169	SOT-23	Q6, Q7, Q8, Q9, Q10, Q11, Q12, Q13	2480647	BSS169H6327XTSA1	0.323	5	BSS169H6327XTSA1CT-ND	0.299	10	726-BSS169H6327XTSA	0.349	10	753-2844	BSS169H6327XTSA1	0.348	25	BSS169H6327XTSA1	0.132	5		8	TME	0.132 €	8	1.056
39	5	47K	0805	R1, R2, R3, R4, R5	2447664	MCWR08X4702FTL	0.010	10	RHM47KKCT-ND	0.074	10	603-RC0805FR-0747KL	0.026	10	679-1434	CRCW080547K0FKEA	0.046	50	SMD0805-47K-1%	0.022	100		5	Farnell	0.010 €	5	0.048
40	6	9K09 0.1%	0805	R16, R18, R21, R22, R24, R28	1810599	ERA6AEB9091V	0.372	10	P9.09KDACT-ND	0.261	10	667-ERJ-PB6B9091V	0.145	10	904-8648	ERA6ARB9091V	0.142	100	ERA6AEB9091V	0.081	10		6	TME	0.081 €	6	0.486
41	4	75K 0.1%	0805	R17, R23, R25, R29	1670252	ERA6AEB753V	0.285	10	P75KDACT-ND	0.274	10	667-ERA-6AEB753V	0.272	10	828-0673	ERA6AEB753V	0.470	5	ERA6AEB753V	0.081	10		4	TME	0.081 €	4	0.324
42	2	180R	0805	R19, R26	2447583	MCWR08X1800FTL	0.008	10	A126343CT-ND	0.044	10	652-CR0805FX-1800ELF	0.032	10	223-0326	CRG0805F180R	0.030	50	0805S8F1800T5E	0.016	100		2	Farnell	0.008 €	2	0.016
43	5	100R	0805	R33, R68, R72, R76, R82	2447552	MCWR08X1000FTL	0.008	10	311-100CRCT-ND	0.036	10	652-CR0805FX-1000ELF	0.013	10	125-1188	CRG0805F100R	0.004	100	0805S8F1000T5E	0.015	100		5	RS	0.004 €	5	0.020
44	1	470R	0805	R34, R35, R36, R37, R38, R39, R40, R41	1099798	WCR0805-470RFI	0.019	10	311-470CRCT-ND	0.039	10	71-CRCW0805470RFKEB	0.041	10	223-0376	CRG0805F470R	0.021	50	RC0805FR-07470R	0.022	100		1	Farnell	0.019 €	1	0.019
45	1	1K8	0805	R35	1100316	WCR0805-1K8FI	0.017	10	A129752CT-ND	0.044	10	652-CR0805FX-1801ELF	0.032	10	679-1033	CRCW08051K80FKEA	0.004	50	0805S8J0182T5E	0.014	100		1	RS	0.004 €	1	0.004
46	8	2K7	1206	R36, R37, R38, R39, R40, R41, R42, R43	2447497	MCWR12X2701FTL	0.012	10	311-2.70KFRCT-ND	0.064	10	652-CR1206FX-2701ELF	0.027	10	223-2322	CRG1206F2K7	0.030	50	1206S4F2701T5E	0.019	100		8	Farnell	0.012 €	8	0.097
47	8	27K	0805	R44, R45, R46, R47, R48, R49, R50, R51	2447620	MCWR08X2702FTL	0.008	10	A126356CT-ND	0.044	10	279-CRGCQ0805F27K	0.043	10	223-0613	CRG0805F27K	0.026	50	0805S8F2702T5E	0.016	100		8	Farnell	0.008 €	8	0.062
48	12	1K	0805	R52, R53, R54, R55, R56, R57, R58, R59, R63, R71, R75, R79	1099800	WCR0805-1K0FI	0.019	10	RC0805FR-071KL	0.039	10	603-RC0805FR-071KL	0.015	10	223-0427	CRG0805F1K0	0.017	50	RC0805FR-071K	0.022	100		12	Mouser	0.015 €	12	0.180
49	1	4K7	0805	R6	2861530	CRGCQ0805F4K7	0.012	10	311-4.70KCRCT-ND	0.040	10	603-RC0805FR-074K7L	0.027	10	223-0528	CRG0805F4K7	0.023	50	0805S8F4701T5E	0.023	100		1	Farnell	0.012 €	1	0.012
50	4	1K1	0805	R69, R73, R77, R83	1469847	CRCW08051K00FKEA	0.079	10	RMCF0805FT1K10CT-ND	0.024	10	652-CR0805FX-1101ELF	0.021	10	679-0986	CRCW08051K10FKEA	0.038	50	0805S8J0112T5E	0.014	100		4	TME	0.014 €	4	0.057
51	5	10K	0805	R7, R12, R30, R60, R61	9237755	RC0805FR-0710KL	0.022	10	311-10.0KCRCT-ND	0.039	10	603-RC0805FR-0710KL	0.014	10	125-1189	CRG0805F10K	0.002	100	RC0805FR-0710K	0.022	100		5	RS	0.002 €	5	0.010
52	9	47R	0805	R8, R20, R27, R31, R32, R62, R70, R74, R78	2861899	CRGCQ0805J47R	0.007	10	P47.0CCT-ND	0.069	10	279-CRGCQ0805F47R	0.028	10	223-0253	CRG0805F47R	0.016	50	SMD0805-47R-1%	0.022	100		9	Farnell	0.007 €	9	0.059
53	2	560K	1206	R80, R81	2671196	WR12X564 JTL	0.010	10	311-560KFRCT-ND	0.064	10	652-CR1206FX-5603ELF	0.023	10	223-2625	CRG1206F560K	0.008	50	1206S4J0564T5E	0.014	100		2	RS	0.008 €	2	0.016
54	4	15R	0805	R9, R11, R13, R15	2447576	MCWR08X15R0FTL	0.008	10	RNCP0805FTD15R0CT-ND	0.063	10	652-CR0805FX-15R0ELF	0.038	10	679-0914	CRCW080515R0FKEA	0.004	50	0805S8F150JT5E	0.016	100		4	RS	0.004 €	4	0.016
55	4	DR1206-33R-4/8	1206 resistor array	RN1, RN2, RN4, RN5	1770128	CAY16-330J4LF	0.069	10	CAY16-330J4LFCT-ND	0.090	1	652-CAY16-330J4LF	0.085	1	522-5670	CAY16-330J4LF	0.004	50	4D03WGJ0330T	0.009	100		4	RS	0.004 €	4	0.016
56	1	DR1206-10K-4/8	1206 resistor array	RN3	1770137	CAY16-103J4LF	0.031	10	CAY16-103J4LFCT-ND	0.058	10	652-CAY16-103J4LF	0.021	10	522-5585	CAY16-103J4LF	0.012	50	4D03WGJ0103T	0.011	100		1	TME	0.011 €	1	0.011
57	1	TBA2-1223	THT; isolated dual output DC-DC converter	TR1	3260026	TBA 2-1223	3.730	1	1951-3440-ND	3.680	1	495-TBA2-1223	3.510	1	187-4275	TBA 2-1223	4.000	1	TBA 2-1223	2.970	1		1	TME	2.970 €	1	2.970
58	8	PESD12VL1BA,115	SOD-323	TVS1, TVS2, TVS3, TVS4, TVS5, TVS6, TVS7, TVS8	8737363	PESD12VL1BA,115	0.365	5	1727-3808-1-ND	0.320	10	771-PESD12VL1BA-T/R	0.296	10	508-024	PESD12VL1BA,115	0.294	20	PESD12VL1BA.115	0.126	5		8	TME	0.126 €	8	1.008
59	1	77317-104-28LF	THT, 28-pin 0.1" header right angled	X1	-				S2111EC-14-ND	1.030	1	649-77317-104-28LF	1.540	1	-				-			1		Digikey	1.030 €	1	1.030
60	2	691327310016	THT, 16-pin 3.81mm terminal block header, male pins	X3, X4	1793077	MCD 1,5/ 8-G1-3,81	5.770	1	732-691327310016-ND	7.810	1	651-1843130	9.270	1	191-1724	691327310016	7.900	1	-			2		Farnell	5.770 €	2	11.540
61	1	25 MHz	SMD; HC-49/US; XTAL	Y1	2832034	LFXTAL033342	0.227	1	1923-1536-1-ND	0.360	1	815-ABLS-25.0M-F-T	0.298	1	478-9628	LFXTAL010595	0.764	1	25.00M-SMDHC49R	0.443	2		1	Farnell	0.227 €	1	0.227
				1	256				64.36 €

		Not installed
	1	503398-1892	Micro SD, push-push, 8-pin	J2	2358234	503398-1892	1.980	1	WM11190CT-ND	2.160	1	538-503398-1892	1.960	1	880-1277	503398-1892	2.600	1	MX-503398-1892	0.860	2		1	TME	0.860 €	1	0.860
	6	N.C.	0805	R10, R14, R64, R65, R66, R67					6	Farnell	0.000 €	6	0.000
	1	MDD02M-15	THT; isolated dual output DC-DC converter	TR2	-				1866-3384-ND	4.670	1	709-MDD02M-15	5.360	1	-				MDD02M-15	4.870	1		1	Digikey	4.670 €	1	4.670
	1	N.C.		X2					1	Farnell	0.000 €	1	0.000

		Related parts and accessories
	2	PMB-1	PCB bracket; polyamide	KK1, KK2	-				-			-			-				PMB-1	0.072	10			TME	0.072 €	2	0.145
	4	TJ0831530000G	8-pin 3.81mm pluggable terminal block		2579776	EBK-08-B	2.400	1	609-3803-ND	1.760	1	649-220004-D081B01LF	1.530	1	-				15EDGK-3.81-08P-14-00A(H)	1.430	1			TME	1.430 €	4	5.720
				5.86 €

		Custom made components
	1	PCB 4-layer 146 x 95 mm		-					JLCPCB	11.374 €	1	11.374
				11.37 €
			All prices are net prices (without VAT)
				Total	81.59 €
			Please note that BOM does not contain ordering number for parts on reels or that which includes re-reeling fee (e.g. Farnell). Take also into account that total cost is higher because min. quantity (MOQ) for many parts is larger then what is needed for single unit.

			All resistors are 1% 0805 and all capacitors are X7R 0805 if not otherwise specified.