## EEZ PSU consolidated BOM
				Farnell / Element14				Digi-Key			Mouser			RS Components				TME					Price calculation for 1 set
#	Qty	Part name	Package	Reference designator	Code	Part Number	Unit price €	MOQ	Part Number	Unit price €	MOQ	Part Number	Unit price €	MOQ	Code	Part Number	Unit price €	MOQ	Code / Part Number	Unit price €	MOQ	THT	SMD	Best Supplier	Lowest unit price €	Order Qty	Line Cost €
1	42	100n	0603	C1, C2, C3, C4, C5, C6, C13, C16, C18, C28, C29, C30, C31, C32, C33, C34, C35, C36, C37, C38, C40, C45, C47, C48, C49, C54, C56, C57, C58, C59, C60, C63, C66, C67, C69, C71, C72, C73, C74, C75, C87, C88	2522597	C0603C104K4RAC7081	0.011	10	490-4774-1-ND	0.029	100	80-C0603C104M4R	0.007	100	393-6952	VJ0603Y104KXJAT	0.069	25	CL10B104KA8NNNC	0.098	100		42	Mouser	0.007 €	42	0.294
2	7	1u	0805	C10, C11, C14, C17, C19, C21, C39	2896566	VJ0805Y105KXXTW1BC	0.084	5	587-1283-1-ND	0.090	10	603-CC805MKX7R7BB105	0.062	10	451-5770	C0805C105K4RACTU	0.028	25	CL21B105KOFNNNE	0.010	100		7	TME	0.010 €	7	0.073
3	2	10u	1206	C20, C76	3013485	CL21B106KOQNNNE	0.262	10	1276-2872-1-ND	0.207	10	810-CGA4J1X7S1C106KA	0.144	1	184-3969	EMK212BB7106MG-T	0.233	50	CL21A106KOQNNNG	0.034	100		2	TME	0.034 €	2	0.069
4	1	4n7/1kV	1812	C22	2812609	885342211001	1.120	1	732-12143-1-ND	0.660	10	791-1812B472K102CT	0.497	1	135-5684	1812GC472KAT2A	0.706	20	1812B472K202CT	0.237	10		1	TME	0.237 €	1	0.237
5	2	4p7	0603, C0G	C25, C26	2627469	MC0603N4R7C500CT	0.329	10	311-1740-1-ND	0.054	10	710-885012006049	0.072	10	298-9315	C0603C479C5GACTU	0.024	25	CL10C4R7CB8NNNC	0.024	100		2	RS	0.024 €	2	0.048
6	1	4u7 tant.	1206	C27	2321209	T491A475K006AT	0.372	1	399-9717-1-ND	0.270	10	80-T491A475K006	0.265	10	538-2335	T491A475K006AT	0.290	10	T491A475K006AT	0.099	10		1	TME	0.099 €	1	0.099
7	2	2n2	0805, C0G	C43, C52	9406220	MCU0805C222JCT	0.130	10	732-7840-1-ND	0.097	10	710-885012007065	0.096	10	741-4513	C2012C0G1H222J060AA	0.039	100	0805N222J500CT	0.081	50		2	RS	0.039 €	2	0.078
8	4	1n	0805, C0G	C44, C53, C64, C70	2896470	VJ0805A102JXACW1BC	0.044	10	732-7858-1-ND	0.055	10	710-885012007040	0.052	10	723-6408	GRM2195C1H102JA01D	0.031	100	CL21C102JBCNNNC	0.026	100		4	TME	0.026 €	4	0.102
9	2	22n	0805	C46, C55	9406360	MCU0805R223KCT	0.065	10	399-1163-1-ND	0.054	10	80-C0805C223K5R	0.038	10	619-8175	LLL215R71E223MA11L	0.036	25	CL21B223KBANNNC	0.018	100		2	TME	0.018 €	2	0.035
10	1	150n	0805	C65	1759146	MC0805B154K160CT	0.073	5	1276-6476-1-ND	0.058	10	791-0805B154K500CT	0.066	50	198-8144	CC0805KRX7R9BB154	0.038	100	CC0805KRX7R9BB154	0.070	100		1	RS	0.038 €	1	0.038
11	3	2u2	0805	C7, C41, C42	1828829	GRM21BR71C225KA12L	0.198	5	1276-2954-1-ND	0.085	10	80-C0805C225M4RECLR	0.078	10	766-1031	CL21B225KAFNNNF	0.069	100	CL21B225KOFNNNG	0.071	100		3	RS	0.069 €	3	0.207
12	2	330p	0805, C0G	C76, C77	1414686	C0805C331J5GACTU	0.054	10	1276-1189-1-ND	0.049	10	80-C0805C331J5G	0.036	10	176-3198	0805N331J500CT	0.037	200	CL21C331JBANNNC	0.029	100		2	TME	0.029 €	2	0.058
13	3	100p	0805	C77, C78, C86	2896861	C0805C101JAGACTU	0.023	10	399-15000-1-ND	0.019	10	80-C0805C101K5G	0.032	10	461-3997	CC0805JRNP09BN101	0.030	50	CL21C101JBANNNC	0.026	100		3	Digikey	0.019 €	3	0.057
14	9	4u7	0805	C8, C12, C15, C23, C50, C51, C61, C62, C68	2112841	EMK212B7475KG-T	0.163	5	490-14466-1-ND	0.114	10	963-TMK212AB7475MG-T	0.104	10	184-3708	TMK212ABJ475KG-T	0.062	50	C0805C475K3RACAUTO	0.242	10		9	RS	0.062 €	9	0.558
15	8	10n	0805	C9, C79, C80, C81, C82, C83, C84, C85	2896555	VJ0805Y103JXXPW1BC	0.065	10	490-7194-1-ND	0.017	10	710-885012207122	0.036	10	464-6672	08055C103KAT2A	0.026	50	CC0805KRX7R9103	0.027	100		8	Digikey	0.017 €	8	0.136
16	1	22u	1206	C94	2112754	MC1206X226M100CT	0.616	5	1276-1287-1-ND	0.265	10	963-LMK316ABJ226ML-T	0.155	10	172-1532	LMK316ABJ226KL	0.095	50	CL31A226MOCLNNC	0.083	100		1	TME	0.083 €	1	0.083
17	12	MBR0530T3G	SOD-123	MBR0530T3G	2533225	MBR0530T3G	0.337	5	863-MBR0530T3G	0.192	10	MBR0530T3GOSCT-ND	0.241	10	791-6069	MBR0530T3G	0.076	100	MBR0530T3G	0.070	10		12	TME	0.070 €	12	0.840
18	10	BAT54SFILM	SOT-23	D15, D16, D17, D18, D19, D20, D21, D22, D27, D28	9801510	BAT54SFILM.	0.243	25	497-2522-1-ND	0.139	25	511-BAT54SFILM	0.214	10	189-4412	BAT54SFILMY	0.312	50	BAT54SFILM	0.210	25		10	Digikey	0.139 €	10	1.392
19	4	BAS316	SOD-323	D23, D24, D25, D26	8734275	BAS316,115	0.193	5	1727-7370-1-ND	0.120	1	771-BAS316-T/R	0.179	1	397-2914	BAS316,115	0.122	50	BAS316,115	0.026	25		4	TME	0.026 €	4	0.106
20	1	M24C32-WMN6P	SOIC-8	IC1	1224413	M24C32-WMN6P	0.212	5	-			511-M24C32-WMN6P	0.210	1	686-2453	M24C32-WMN6P	0.180	25	M24C32-WMN6P	0.165	3		1	TME	0.165 €	1	0.165
21	2	OPA2196IDR	SOIC-8	IC10, IC15	3004863	OPA2196ID	2.230	1	296-48159-1-ND	1.850	1	595-OPA2196IDR	1.940	1	-				-				2	Digikey	1.850 €	2	3.700
22	2	DAC7760IPWPR	HTSSOP-24	IC11, IC12	3005668	DAC7760IPWPR	6.210	1	296-37188-1-ND	5.400	1	595-DAC7760IPWPR	5.630	1	-				-				2	Digikey	5.400 €	2	10.800
23	1	OPA376AIDBVR	SOT-23-5	IC13	3004990	OPA376AIDBVR	1.470	1	296-39130-1-ND	1.460	1	595-OPA376AIDBVR	1.520	1	459-550	OPA376AIDBVT	1.714	5	-				1	Digikey	1.460 €	1	1.460
24	1	DAC7563TDGSR	VSSOP-10	IC14	-				296-43287-1-ND	5.290	1	595-DAC7563TDGSR	5.240	1	-				-				1	Mouser	5.240 €	1	5.240
25	4	BTS3408G	SOIC-8	IC16, IC17, IC18, IC19	2480561	BTS3408GXUMA2	1.520	1	BTS3408GXUMA2CT-ND	1.720	1	726-BTS3408GXUMA2	1.790	1	825-9099	BTS3408GXUMA2	1.298	10	BTS3408GXUMA2	1.230	1		4	TME	1.230 €	4	4.920
26	2	SI8641BB-B-IS1	SOIC-16	IC2, IC3	2423291	SI8641BB-B-IS1	2.140	1	336-2566-ND	2.230	1	634-SI8641BB-B-IS1	2.060	1	823-2126	Si8641BB-B-IS1	2.190	5	-				2	Mouser	2.060 €	2	4.120
27	1	TL431	SOT-23	IC20	3124355	ATL431AIDBZR	0.349	5	296-17332-1-ND	0.270	1	595-TL431IDBZR	0.324	1	797-4810	TL431AMFDT,215	0.060	50	L431QDBZR.215	0.079	10		1	RS	0.060 €	1	0.060
28	2	74HC126PW,118	TSSOP-14	IC21, IC22	2777722	74HC126PW,118	0.355	5	1727-6579-1-ND	0.400	1	771-HC126PW118	0.414	1	151-3398	74HC123PW,118	0.291	50	SN74HC126PW	0.267	3		2	TME	0.267 €	2	0.533
29	14	DG468DV-T1-E3	TSOP-6	IC21, IC22, IC23, IC24, IC25, IC26, IC27, IC28, IC29, IC30, IC31, IC32, IC33, IC34	2829411	DG468DV-T1-E3	0.394	1	DG468DV-T1-E3CT-ND	0.689	10	781-DG468DV-E3	0.330	1	710-2917	DG468DV-T1-E3	0.330	5	-				14	Mouser	0.330 €	14	4.620
30	1	LP2985-33DBVR	SOT-23-5	IC4	1053660	LP2985A-33DBVTE4 .	0.610	1	296-18476-1-ND	0.540	1	595-LP2985-33DBVR	0.507	1	660-6733	LP2985-33DBVT	0.737	1	LP2985-33DBVR	0.362	1		1	TME	0.362 €	1	0.362
31	1	L78L15	SOIC-8	IC5	2534301	MC78L15ACDR2G	0.390	5	MC78L15ACDR2GOSDKR-ND	0.340	1	863-MC78L15ACDR2G	0.330	1	688-9272	MC78L15ACDG	0.280	2	L78L15ACD13TR	0.083	5		1	TME	0.083 €	1	0.083
32	1	SN6505BDBVT	SOT-23-6	IC6	3008491	SN6505BDBVT	2.880	1	296-43154-1-ND	2.550	1	595-SN6505BDBVT	2.480	1	133-0701	SN6505BDBVT	2.520	1	-				1	Mouser	2.480 €	1	2.480
2	1	L79L15	SOIC-8	IC7	2534289	MC79L15ACDR2G	0.370	5	MC79L15ABDR2GOSDKR	0.390	1	863-MC79L15ACDR2G	0.356	1	785-7140	MC79L15ABDG	0.410	2	MC79L15ACDG	0.230	3		1	TME	0.230 €	1	0.230
3	1	STM32F446ZCT6	LQFP-144	IC8	2488314	STM32F446ZCT6	7.900	1	497-17473-ND	6.010	1	511-STM32F446ZCT6	7.120	1	189-4089	STM32F446ZCT6	6.960	1	-				1	Digikey	6.010 €	1	6.010
4	1	4907	THT, PCB terminal; 4.8mm	J1	-				36-4907-ND	0.260	1	534-4907	0.257	1	-				61-1537-11/0031	0.049	10	1		TME	0.049 €	1	0.049
5	6	DS1025-01-1*3P8BV1-B	THT, Pin header 1x3, male, 2mm	JP2, JP3, JP4, JP5, JP6, JP7	2289777	M22-2510305	0.133	100	952-1312-ND	0.189	10	855-M22-2510305	0.169	10	681-3281	M22-2010305	0.178	10	DS1025-01-1*3P8BV1-B	0.033	10	6		TME	0.033 €	6	0.201
6	2	TQ2SS-L2-5V-X	Low profile relay, latching	K1, K2	-				255-2289-2-ND	2.260	500	769-TQ2SS-L2-5V-X	3.720	1	-				-				2	Digikey	2.260 €	2	4.520
7	1	SRF0905-202Y	???	L1	2112783	SRF0905-202Y	0.960	1	SRF0905-202YCT-ND	1.140	1	652-SRF0905-202Y	0.991	1	-				-				1	Farnell	0.960 €	1	0.960
8	6	BLM18AG102SH1D	0603	L2, L3, L4, L5, L6, L7	1515671	BLM18AG102SN1D	0.053	10	490-7809-1-ND	0.081	10	81-BLM18AG102SH1D	0.063	10	839-0803	BLM18AG102SH1D	0.043	100	BLM18AG102SH1D	0.016	50		6	TME	0.016 €	6	0.094
9	5	2N7002PS,115	SC-88 / SOT-363	Q1, Q2, Q3, Q4, Q5	1859846	2N7002PS,115	0.297	5	-			-			781-6708	2N7002PS,115	0.242	50	2N7002PS.115	0.062	10		5	TME	0.062 €	5	0.310
10	1	2N7002	SOT-23	Q11	1713823	2N7002-7-F	0.118	5	2N7002LT1GOSCT-ND	0.150	1	863-2N7002LT1G	0.128	1	545-0012	2N7002LT1G	0.126	50	2N7002LT1G	0.025	25		1	TME	0.025 €	1	0.025
11	2	BSS84P	SOT-23	Q6, Q8	1056526	BSS84PH6327XTSA2	0.224	5	BSS84PH6433XTMA1CT-ND	0.314	10	726-BSS84PH6327XTSA2	0.196	10	-				BSS84P	0.060	10		2	TME	0.060 €	2	0.120
12	1	MMBT5401	SOT-23	Q7	2533333	MMBT5401LT3G	0.181	5	MMBT5401-FDICT-ND	0.154	10	621-MMBT5401-F	0.135	10	739-0546	MMBT5401	0.157	10	MMBT5401	0.024	25		1	TME	0.024 €	1	0.024
13	2	MMBT5551	SOT-23	Q9, Q10	1459109	MMBT5551LT1G	0.154	5	MMBT5551LT1GOSCT-ND	0.180	1	863-MMBT5551LT1G	0.170	1	545-0400	MMBT5551LT1G	0.146	10	MMBT5551	0.024	25		2	TME	0.024 €	2	0.048
14	2	470K	0805	R1, R2	2447661	MCWR08X4703FTL	0.007	10	13-RT0805FRE07470KLDKR-ND	0.066	10	652-CMP0805-FX-4703L	0.030	100	223-0786	CRG0805F470K	0.026	50	0805S8F4703T5E	0.014	100		2	Farnell	0.007 €	2	0.015
15	6	9K09 0.1%	0805	R14, R16, R19, R20, R22, R26	1810599	ERA6AEB9091V	0.372	10	P9.09KDACT-ND	0.261	10	667-ERJ-PB6B9091V	0.145	10	904-8648	ERA6ARB9091V	0.142	100	ERA6AEB9091V	0.081	10		6	TME	0.081 €	6	0.486
16	4	75K 0.1%	0805	R15, R21, R23, R27	1670252	ERA6AEB753V	0.285	10	P75KDACT-ND	0.274	10	667-ERA-6AEB753V	0.272	10	828-0673	ERA6AEB753V	0.470	5	ERA6AEB753V	0.081	10		4	TME	0.081 €	4	0.324
17	2	180R	0805	R17, R24	2447583	MCWR08X1800FTL	0.008	10	A126343CT-ND	0.044	10	652-CR0805FX-1800ELF	0.032	10	223-0326	CRG0805F180R	0.030	50	0805S8F1800T5E	0.016	100		2	Farnell	0.008 €	2	0.016
18	3	100R	0805	R29, R57, R58	2447552	MCWR08X1000FTL	0.008	10	311-100CRCT-ND	0.036	10	652-CR0805FX-1000ELF	0.013	10	125-1188	CRG0805F100R	0.004	100	0805S8F1000T5E	0.015	100		3	RS	0.004 €	3	0.012
19	2	470R	0805	R30, R62	1099798	WCR0805-470RFI	0.019	10	311-470CRCT-ND	0.039	10	71-CRCW0805470RFKEB	0.041	10	223-0376	CRG0805F470R	0.021	50	RC0805FR-07470R	0.022	100		2	Farnell	0.019 €	2	0.038
20	1	1K8	0805	R31	1100316	WCR0805-1K8FI	0.017	10	A129752CT-ND	0.044	10	652-CR0805FX-1801ELF	0.032	10	679-1033	CRCW08051K80FKEA	0.004	50	0805S8J0182T5E	0.014	100		1	RS	0.004 €	1	0.004
21	8	2K7	1206	R32, R33, R34, R35, R36, R37, R38, R39	2447497	MCWR12X2701FTL	0.012	10	311-2.70KFRCT-ND	0.064	10	652-CR1206FX-2701ELF	0.027	10	223-2322	CRG1206F2K7	0.030	50	1206S4F2701T5E	0.019	100		8	Farnell	0.012 €	8	0.097
22	1	4K7	0805	R4	2861530	CRGCQ0805F4K7	0.012	10	311-4.70KCRCT-ND	0.040	10	603-RC0805FR-074K7L	0.027	10	223-0528	CRG0805F4K7	0.023	50	0805S8F4701T5E	0.023	100		1	Farnell	0.012 €	1	0.012
23	8	27K	0805	R40, R41, R42, R43, R44, R45, R46, R47	2447620	MCWR08X2702FTL	0.008	10	A126356CT-ND	0.044	10	279-CRGCQ0805F27K	0.043	10	223-0613	CRG0805F27K	0.026	50	0805S8F2702T5E	0.016	100		8	Farnell	0.008 €	8	0.062
24	8	1K	0805	R48, R49, R50, R51, R52, R53, R54, R55	1099800	WCR0805-1K0FI	0.019	10	RC0805FR-071KL	0.039	10	603-RC0805FR-071KL	0.015	10	223-0427	CRG0805F1K0	0.017	50	RC0805FR-071K	0.022	100		8	Mouser	0.015 €	8	0.120
25	5	10K	0805	R5, R10, R28, R61, R63	9237755	RC0805FR-0710KL	0.022	10	311-10.0KCRCT-ND	0.039	10	603-RC0805FR-0710KL	0.014	10	125-1189	CRG0805F10K	0.002	100	RC0805FR-0710K	0.022	100		5	RS	0.002 €	5	0.010
26	3	100K	0805	R56, R60, R64	2447551	MCWR08X1003FTL	0.010	10	RMCF0805FT100KCT-ND	0.024	10	71-CRCW0805100KFKEAC	0.040	10	223-0691	CRG0805F100K	0.028	50	0805S8F1003T5E	0.015	100		3	Farnell	0.010 €	3	0.029
27	5	47R	0805	R6, R18, R25, R59, R65	2861899	CRGCQ0805J47R	0.007	10	P47.0CCT-ND	0.069	10	279-CRGCQ0805F47R	0.028	10	223-0253	CRG0805F47R	0.016	50	SMD0805-47R-1%	0.022	100		5	Farnell	0.007 €	5	0.033
28	4	15R	0805	R7, R9, R11, R13	2447576	MCWR08X15R0FTL	0.008	10	RNCP0805FTD15R0CT-ND	0.063	10	652-CR0805FX-15R0ELF	0.038	10	679-0914	CRCW080515R0FKEA	0.004	50	0805S8F150JT5E	0.016	100		4	RS	0.004 €	4	0.016
29	4	DR1206-33R-4/8	1206 resistor array	RN1, RN2, RN5, RN6	1770128	CAY16-330J4LF	0.069	10	CAY16-330J4LFCT-ND	0.090	1	652-CAY16-330J4LF	0.085	1	522-5670	CAY16-330J4LF	0.004	50	4D03WGJ0330T	0.009	100		4	RS	0.004 €	4	0.016
30	1	DR1206-47K-4/8	1206 resistor array	RN3	2787793	CAY16-4702F4LF	0.178	10	CAY16-473J4LF	0.080	10	652-CAY16-473J4LF	0.016	10	522-5759	CAY16-473J4LF	0.020	50	4D03WGJ0473T	0.013	100		1	TME	0.013 €	1	0.013
31	1	75031537	Push-Pull Transformer	TR1	2907256	75031537	4.550	1	1297-1178-1-ND	2.060	1	710-750315371	2.120	1	182-8977	750315371	2.560	1	-				1	Digikey	2.060 €	1	2.060
32	4	PESD12VL1BA,115	SOD-323	TVS1, TVS2, TVS3, TVS4	8737363	PESD12VL1BA,115	0.365	5	1727-3808-1-ND	0.320	10	771-PESD12VL1BA-T/R	0.296	10	508-024	PESD12VL1BA,115	0.294	20	PESD12VL1BA.115	0.126	5		4	TME	0.126 €	4	0.504
33	1	77317-104-28LF	THT, 28-pin 0.1" header right angled	X1	-				S2111EC-14-ND	1.030	1	649-77317-104-28LF	1.540	1	-				-			1		Digikey	1.030 €	1	1.030
34	1	691327310016	THT, 16-pin 3.81mm terminal block header, male pins	X3	1793077	MCD 1,5/ 8-G1-3,81	5.770	1	732-691327310016-ND	7.810	1	651-1843130	9.270	1	191-1724	691327310016	7.900	1	-			1		Farnell	5.770 €	1	5.770
35	2	DS1014-10RF1B	THT, 10-pin IDC Socket 2mm, angled 90°	X5, X6	-				-			-			-				DS1014-10RF1B	0.220	3	2		TME	0.220 €	2	0.440
36	2	DS1023-2*14S21	THT, 28-pin 2.54 mm 2x14 receptacle	X7, X8	3570684	SSQ-114-01-T-D	2.680	1	SAM1183-14-ND	2.070	1	200-SSQ11401TD	2.130	1	207-9041	SSQ-114-01-T-D	2.820	1	DS1023-2*14S21	0.326	2	2		TME	0.326 €	2	0.651
37	1	691322310008	THT, 8-pin 3.81mm terminal block header, male pin	X4	1705378	EB3-08-B	2.250	1	732-2093-ND	1.360	1	710-691322310008	1.400	1	824-6661	691322310008	1.470	1	15EDGRC-3.81-08P-14-00A(H)	0.651	1	1		TME	0.651 €	1	0.651
38	1	MM3Z18VT1G	SOD-323	ZD1	1431193	MM3Z18VT1G	0.109	10	MM3Z18VT1GOSCT-ND	0.103	10	863-MM3Z18VT1G	0.108	10	802-4574	MM3Z18VT1G	0.038	200	MM3Z18VT1G	0.025	25		1	TME	0.025 €	1	0.025
39	2	SMAJ16	SMA	ZD2, ZD3	3577011	SMAJ16A-13-F	0.104	5	SMAJ16A-FDICT-ND	0.400	1	621-SMAJ16A-13-F	0.356	1	171-9586	SMAJ16A	0.149	25	SMAJ16A-13-F		5		2	Farnell	0.104 €	2	0.208
40	1	LF XTAL026392	16 MHz XTAL; 7.5x5.1x1.4mm	Y1	1276696	LFXTAL026392	1.250	1	1923-1009-ND	0.850	1	449-LFXTAL026392BULK	0.972	1	148-4357	LFXTAL026392	0.960	10	16.00M-12SM	0.950	1		1	Digikey	0.850 €	1	0.850
				14	247				69.13 €

		Not installed
	1	N.C.	0805	C24					1	Farnell	0.000 €	1	0.000
	4	N.C.	BAT54S	D11, D12, D13, D14					4	Farnell	0.000 €	4	0.000
	1	N.C.		IC9					1	Farnell	0.000 €	1	0.000
	1	503398-1892	Micro SD, push-push, 8-pin	J2	2358234	503398-1892	1.980	1	WM11190CT-ND	2.160	1	538-503398-1892	1.960	1	880-1277	503398-1892	2.600	1	MX-503398-1892	0.860	2		1	TME	0.860 €	1	0.860
	3	N.C.	0805	R3, R8, R12					3	Farnell	0.000 €	3	0.000
	1	N.C.	0805	RN4					1	Farnell	0.000 €	1	0.000
	1	N.C.		X2					1	Farnell	0.000 €	1	0.000

		Related parts and accessories
	2	PMB-1	PCB bracket; polyamide	KK1, KK2	-				-			-			-				PMB-1	0.072	10			TME	0.072 €	2	0.145
	6	JUMPER-2.0/R	2mm jumper					JUMPER-2.0/R	0.045	20			TME	0.045 €	6	0.268
	4	TJ0831530000G	8-pin 3.81mm pluggable terminal block		2579776	EBK-08-B	2.400	1	609-3803-ND	1.760	1	649-220004-D081B01LF	1.530	1	-				15EDGK-3.81-08P-14-00A(H)	1.430	1			TME	1.430 €	4	5.720
				6.13 €

		Custom made components
	1	PCB 4-layer 146 x 95 mm		-					JLCPCB	11.374 €	1	11.374
				11.37 €
			All prices are net prices (without VAT)
				Total	86.64 €
			Please note that BOM does not contain ordering number for parts on reels or that which includes re-reeling fee (e.g. Farnell). Take also into account that total cost is higher because min. quantity (MOQ) for many parts is larger then what is needed for single unit.

			All resistors are 1% 0805 and all capacitors are X7R 0805 if not otherwise specified.